## Downlink
Transponder TX
| Pt | 20 | W | 43.0103 | dBm | Antenna efficiency | 0.65
| Bo | -5 | dB |  |  | Antenna size | 0.068865 | m^2
| Lant | -3 | dB |  |  | Antenna diamater | 0.29611 | m
| Gt | 20 | dB
| EiRP | 55.0103 | dBm
Propagation losses
| Path length | 36000 | km
| f | 4000 | MHz | lambda | 0.075 | m
| FSPL | -195.6072 | dB
| Atmospheric losses | -2 | dB
| Design margin | -3 | dB
| Total environmental losses | -200.6072 | dB
Earth station
| Antenna gain | 49.7 | dB |  |  | Antenna efficiency | 0.7
| System noise temperature | 75 | K | 18.7506 | dBK | Antenna size | 59.678 | m^2
| G/T | 30.9494 | dB/K |  |  | Antenna diamater | 8.7169 | m
| Noise bandwidth | 27 | MHz
| C/N required | 10 | dB
| Rx Sensitivity | -95.537 | dBm
Budget results
| Max allowed path loss | 200.2473 | dB
| Budgeted path loss | 200.6072 | dB
| Excess path loss | -0.35999 | dB
Note on H5: Ivica Kostanic: Assuming circular profile
Note on H22: Ivica Kostanic: Assuming circular profile
Note on D32: Ivica Kostanic: If positive, the link is closed within the design specs. If negative, the link does not meet the specifications.

## Uplink
Earth Station TX
| Pt | 26 | W | 44.1497 | dBm | Antenna efficiency | 0.65
| Bo | 0 | dB |  |  | Antenna size | 5.277 | m^2
| Lant | -1.5 | dB |  |  | Antenna diamater | 2.5921 | m
| Gt | 50 | dB
| EiRP | 92.6497 | dBm
Propagation losses
| Path length | 38500 | km
| f | 14450 | MHz | lambda | 0.020761 | m
| FSPL | -207.3466 | dB
| Atmospheric losses | -0.5 | dB
| Design margin | -7 | dB
| Total environmental losses | -214.8466 | dB
Transponder RX
| Antenna gain | 26 | dB |  |  | Antenna efficiency | 0.65
| Lant | -2 | dB |  |  | Antenna size | 0.021008 | m^2
| System noise temperature | 300 | K | 24.7712 | dBK | Antenna diamater | 0.16355 | m
| G/T | 1.2288 | dB/K
| Noise bandwidth | 27 | MHz
| C/N required | 2.5 | dB
| Rx Sensitivity | -97.0164 | dBm
Budget results
| Max allowed path loss | 215.6661 | dB
| Budgeted path loss | 214.8466 | dB
| Excess path loss | 0.81952 | dB
Note on H5: Ivica Kostanic: Assuming circular profile
Note on H22: Ivica Kostanic: Assuming circular profile
Note on D33: Ivica Kostanic: If positive, the link is closed within the design specs. If negative, the link does not meet the specifications.